## CIR
BOM
NO. | QNTY. | REF. | DESC. | MANUFACTURER | SUPPLIER | SUPPLIER PART NO
1 | 1 | CN1 | 10 PIN MALE HEADER PITCH 2.54MM | WURTH | DIGIKEY | 732-2670-ND
2 | 5 | CN2,CN3,CN4,CN5,CN6 | 2 PIN SCREW TERMINAL PITCH 5.08MM | PHOENIX | DIGIKEY | 277-1247-ND
3 | 4 | C1,C4,C6,C8 | 100nF/50V CERAMIC SMD SIZE 0805 | YAGEO/MURATA | DIGIKEY
4 | 4 | C2,C5,C7,C9 | 22uF/50V CERAMIC SMD SIZE 1210 | YAGEO/MURATA | DIGIKEY
5 | 1 | C3 | 470uF/50V ELECTROLYTIC | PANASONIC | DIGIKEY | P5185-ND
6 | 4 | R1,R4,R7,R10 | 0.1E/3W 1% SMD SIZE 2512 | BOURNS INC | DIGIKEY | CRA2512-FZ-R100ELFCT-ND
7 | 8 | R2,R3,R5,R6,R8,R9,R11,R12 | 10K 5% SMD SIZE 0805 | YAGEO/MURATA | DIGIKEY
8 | 4 | U1,U2,U3,U4 | BD64950EFJ SOIC | ROHM | DIGIKEY | 846-BD64950EFJ-E2CT-ND