## CIR
BOM
NO. | QNTY. | REF. | DESC. | MANUFACTURER | SUPPLIER | SUPPLIER PART NO
1 | 1 | CN1 | 4 PIN MALE HEADER PITCH 2.54MM | WURTH | DIGIKEY | 732-5317-ND
2 | 2 | CN2,CN3 | 12 PIN MALE HEADER PITCH 2.54MM | WURTH | DIGIKEY | 732-5323-ND
3 | 1 | CN4 | STEREO SOCKET EP 3.5MM FEMALE | CUI AUDIO | DIGIKEY | CP1-3525N-ND
4 | 5 | C1,C4,C7,C11,C14 | 100nF/25V CERAMIC SMD SIZE 0603 | YAGEO/MURATA | DIGIKEY
5 | 5 | C2,C3,C5,C6,C10 | 10uF/25V CERAMIC SMD SIZE 0805 | YAGEO/MURATA | DIGIKEY
6 | 2 | C8,C9 | 2.2nF/25V CERAMIC SMD SIZE 0805 | YAGEO/MURATA | DIGIKEY
7 | 2 | C12,C13 | 2.2uF/25V CERAMIC SMD SIZE 0805 | YAGEO/MURATA | DIGIKEY
8 | 1 | D1 | LED RED SMD SIZE 0805 | OSRAM | DIGIKEY | 475-1278-1-ND
9 | 1 | J1 | 2 PIN MALE HEADER | WURTH | DIGIKEY | 732-5315-ND
10 | 2 | L1,L2 | FERRITE BEAD 600OHM SMD SIZE 0805 | LAIRD | DIGIKEY | 240-2399-1-ND
11 | 2 | R1,R2 | 470E 5% SMD SIZE 0603 | YAGEO/MURATA | DIGIKEY
12 | 1 | R3 | 1K 5% SMD SIZE 0805 | YAGEO/MURATA | DIGIKEY
13 | 17 | R4,R5,R6,R7,R8,R9,R10,R11,R12,R13,R14,R15,R16,R17,R18,R19,R20 | 10K 5% SMD SIZE 0603 | YAGEO/MURATA | DIGIKEY
14 | 1 | U1 | PCM5122PW | TI | DIGIKEY | 296-41605-5-ND
15 | 1 | SHUNT FOR J1-JUMPER | SHUNT FOR J1 | SULLINS CONNECT | DIGIKEY | S9001-ND