## CIR
BOM
NO. | QNTY. | REF. | DESC. | MANUFACTURER | SUPPLIER | SUPPLIER PART NO
1 | 1 | CN1 | 2 PIN SCREW TERMINALS PITCH 5.08MM | PHOENIX | DIGIKEY | 277-1247-ND
2 | 1 | CN2 | 3 PIN MALE HEADER PITCH 2.54MM | WURTH | DIGIKEY | 732-5316-ND
3 | 1 | C1 | 47uF/50V ELECTROLYTIC | NICHICON | DIGIKEY | 493-2225-1-ND
4 | 1 | C2 | 4.7uF/50V CERAMIC SMD SIZE 0805 | YAGEO/MURATA | DIGIKEY
5 | 2 | C3,C5 | 100nF/50V CERAMIC SMD SIZE 0805 | YAGEO/MURATA | DIGIKEY
6 | 1 | C4 | 0.68uF/50V CERAMIC SMD SIZE 0805 | YAGEO/MURATA | DIGIKEY
7 | 1 | D1 | MBRS360 | ON SEMI | DIGIKEY | MBRS360T3GOSCT-ND
8 | 1 | D2 | 2 PIN SCREW TERMINALS PITCH 5.08MM | PHOENIX | DIGIKEY
9 | 1 | L1 | 10uH/2.5A (8X8MM) | BOURNS INC | DIGIKEY | SRN6045-100MCT-ND
10 | 1 | R1 | DNP
11 | 1 | R2 | 140K 1% SMD SIZE 0805 | YAGEO/MURATA | DIGIKEY
12 | 1 | R3 | 0.15Ohms/2W 1% SMD SIZE 2512 | BOURNS INC | DIGIKEY | CRM2512-FX-R150ELFCT-ND
13 | 1 | U1 | A6213 SOIC8 | ALLEGRO | DIGIKEY | 620-1480-1-ND