## CIR
BOM
NO. | QNTY. | REF. | DESC. | MANUFACTURER | SUPPLIER | SUPPLIER PART NO
1 | 1 | CN1 | 3 PIN MALE HEADER PITCH 2.54MM | WURTH | DIGIKEY | 732-5316-ND
2 | 1 | CN2 | 2 PIN SCREW TERMINAL PITCH 5.08MM | PHOENIX | DIGIKEY | 277-1247-ND
3 | 1 | C1 | 100nF/50V CERAMIC SMD SIZE 0805 | YAGEO/MURATA | DIGIKEY
4 | 1 | C2 | 10uF/25V CERAMIC SMD SIZE 0805 | YAGEO/MURATA | DIGIKEY
5 | 1 | D1 | LED RED SMD | OSRAM | DIGIKEY | 475-1278-1-ND
6 | 2 | J1,J2 | JMP-SOLDER TYPE |  | DIGIKEY
7 | 1 | R1 | 0.01E/3W 1% SMD SIZE 2512 | BOURNS INC | DIGIKEY | CRA2512-FZ-R010ELFCT-ND
8 | 1 | R2 | 2.2K 5% SMD SIZE 0805 | YAGEO/MURATA | DIGIKEY
9 | 1 | U1 | TSC2012IYDT | ST | DIGIKEY | 497-TSC2012IYDTCT-ND