## bb
BOM
NO. | QNTY. | REF. | DESC. | MANUFACTURER | SUPPLIER | SUPPLIER PART NO
1 | 2 | CN1,CN2 | 3 PIN SCREW TERMINAL PITCH 5.08MM | PHOENIX | DIGIKEY | 277-1248-ND
2 | 1 | CN3 | 16 PIN MALE HEADER PITCH 2.54MM | WURTH | DIGIKEY | 732-5327-ND
3 | 1 | C1 | 1KPF/100V CERAMIC SMD SIZE 1206 | YAGEO/MURATA | DIGIKEY
4 | 1 | C2 | 100/450V ELECTROLYTIC | NICHICON | DIGIKEY | 493-2599-ND
5 | 2 | C3,C4 | 10K/1KV Y CAPACITOR | VISHAY | DIGIKEY | BC5182-ND
6 | 1 | C5 | 0.1uF/275VX2 FILM | KEMET | DIGIKEY | 399-9651-ND
7 | 3 | C6,C8,C18 | 33uF/35V ELECKTROLYTIC | KEMET | DIGIKEY | 399-A759BQ336M1VAAE075-ND
8 | 4 | C7,C9,C16,C19 | 100nF/50V CERAMIC SMD SIZE 0805 | YAGEO/MURATA | DIGIKEY
9 | 6 | C10,C11,C12,C13,C14,C15 | 1nF/50V CERAMIC SMD SIZE 0805 | YAGEO/MURATA | DIGIKEY
10 | 1 | C17 | 100uF/25V ELECTROLYTIC | WURTH | DIGIKEY | 732-9022-3-ND
11 | 1 | D1 | D20XB80 20A-800 OR 600V-15A BRIDGE | SHINDENGEN | DIGIKEY | 627-D20XB80-7000
12 | 1 | D2 | LED RED SMD SIZE 0805 | LITE ON INC | DIGIKEY | 160-1427-1-ND
13 | 1 | F1 | FUSE HOLDER | WURTH | DIGIKEY | 732-11376-ND
14 | 1 | F1-C | FUSE HOLDER CLIP | WURTH | DIGIKEY | 732-11379-ND
15 |  | FUSE | GLASS FUSE 5X20MM , 5A/250V AC | LITTILEFUSE | DIGIKEY | F2395-ND
16 | 1 | RN1 | DNP
17 | 3 | R1,R2,R3 | 330K 5% SMD SIZE 1206 | YAGEO/MURATA | DIGIKEY
18 | 1 | R4 | BN-LG15Y5R0MYB/6A-5OHMS | BOURNS INC | DIGIKEY | 118-BN-LG15Y5R0MYB-ND
19 | 1 | R5 | 10K 5% SMD SIZE 1206 | YAGEO/MURATA | DIGIKEY
20 | 1 | R6 | 330K/3W | YAGEO | DIGIKEY | CFR3WSJT-73-330K
21 | 1 | R7 | 0E SMD SIZE 0805 | YAGEO/MURATA | DIGIKEY
22 | 6 | R8,R9,R10,R11,R12,R13 | 100E 5% SMD SIZE 0805 | YAGEO/MURATA | DIGIKEY
23 | 5 | R14,R15,R16,R17,R18 | 10K 5% SMD SIZE 0805 | YAGEO/MURATA | DIGIKEY
24 | 1 | U1 | NFAP1060L | ONSEMI | DIGIKEY | NFAP1060L3TT-ND
25 | 4 | ZD1,ZD2,ZD3,ZD4 | 18V/1W ZENER | CENTERAL SEMICONDUCTOR | DIGIKEY | 1514-CLL4746ATRPBFREETR-ND