## CIR
BOM
NO. | QNTY. | REF. | DESC. | MANUFACTURING | SUPPLIER | SUPPLIER PART NO
1 | 1 | CN1 | 3 PIN MALE HEADER PITCH 2.54MM | WURTH | DIGIKEY | 732-5316-ND
2 | 1 | CN2 | 2 PIN MALE HEADER PITCH 2.54MM | WURTH | DIGIKEY | 732-5315-ND
3 | 1 | CN3 | 3.5MM FEMALE EP STEREO SOCKET | CUI | DIGIKEY | CP1-3525N-ND
4 | 3 | C1,C3,C6 | 100nF/50V CERAMIC SMD SIZE 0805 | YAGEO/MURATA | DIGIKEY
5 | 2 | C2,C4 | 10uF/25V CERAMIC SMD SIZE 0805 | YAGEO/MURATA | DIGIKEY
6 | 2 | R4,C5 | DNP
7 | 1 | C7 | 100PF/50V CERMAIC SMD SIZE 0805 | YAGEO/MURATA | DIGIKEY
8 | 1 | C8 | 2.2uF/25V CERAMIC SMD SIZE 0805 | YAGEO/MURATA | DIGIKEY
9 | 1 | C9 | 2.2nF/50V CERAMIC SMD SIZE 0805 | YAGEO/MURATA | DIGIKEY
10 | 1 | D1 | LED RED SMD SIZE 0805 | LITE ON INC | DIGIKEY | 160-1427-1-ND
11 | 1 | MK1 | 3 PIN MALE HEADER PITCH 2.54MM | WURTH | DIGIKEY | 732-5316-ND
12 | 2 | R1,R2 | 2.2K 5% SMD SIZE 0805 | YAGEO/MURATA | DIGIKEY
13 | 1 | R3 | 100E 5% SMD SIZE 0805 | YAGEO/MURATA | DIGIKEY
14 | 2 | R5,R7 | 47K 5% SMD SIZE 0805 | YAGEO/MURATA | DIGIKEY
15 | 1 | R6 | 0E 5% SMD SIZE 0805 | YAGEO/MURATA | DIGIKEY
16 | 1 | R8 | 3.57K 1% SMD SIZE 0805 | YAGEO/MURATA | DIGIKEY
17 | 1 | R9 | 150E 5% SMD SIZE 0805 | YAGEO/MURATA | DIGIKEY
18 | 1 | U1 | OPA1692 SOIC8 | TI | DIGIKEY | 296-51489-1-ND