## GGG
BOM
NO. | QNTY. | REF. | DESC. | MANUFACTURER | SUPPLIER | SUPPLIER PART NO
1 | 2 | CN1,CN2 | 6 PIN MALE HEADER PITCH 2.54MM | WURTH | DIGIKEY | 732-5319-ND
2 | 2 | CN3,CN4 | 2 PIN MALE HEADER PITCH 2.54MM | WURTH | DIGIKEY | 732-5315-ND
3 | 4 | C1,C4,C5,C8 | 100nF/50V CERAMIC SMD SIZE 0805 | YAGEO/MURATA | DIGIKEY
4 | 4 | C2,C3,C6,C7 | 10uF/25V CERAMIC SMD SIZE 0805 | YAGEO/MURATA | DIGIKEY
5 | 1 | C9 | 47PF/50V CERAMIC SMD SIZE 0805 | YAGEO/MURATA | DIGIKEY
6 | 1 | C10 | 33PF/50V CERAMIC SMD SIZE 0805 | YAGEO/MURATA | DIGIKEY
7 | 1 | C11 | DNP
8 | 1 | D1 | LED RED SMD SIZE 0805 | OSRAM | DIGIKEY | 475-1278-1-ND
9 | 1 | D2 | SS14 | ONSEMI | DIGIKEY | SS14CT-ND
10 | 4 | L1,L2,L3,L4 | F-BEAD 600OHM SMD SIZE 0805 | YAGEO/MURATA | DIGIKEY | 240-2390-1-ND
11 | 1 | PR1 | 50K TRIMMER POT | BOURNS INC | DIGIKEY | 3362P-503LF-ND
12 | 1 | Q1 | 2N3906 | ONSEMI | DIGIKEY | 488-2N3906-ND
13 | 1 | R1 | 5.6K 1% SMD SIZE 0805 | YAGEO/MURATA | DIGIKEY
14 | 1 | R2 | 2.2K 1% SMD SIZE 0805 | YAGEO/MURATA | DIGIKEY
15 | 1 | R3 | 270E 1% SMD SIZE 0805 | YAGEO/MURATA | DIGIKEY
16 | 1 | R4 | 6.8K 1% SMD SIZE 0805 | YAGEO/MURATA | DIGIKEY
17 | 1 | R5 | 200K 1% SMD SIZE 0805 | YAGEO/MURATA | DIGIKEY
18 | 1 | R6 | 33K 1% SMD SIZE 0805 | YAGEO/MURATA | DIGIKEY
19 | 1 | R7 | 174K 1% SMD SIZE 0805 | YAGEO/MURATA | DIGIKEY
20 | 1 | R8 | 0E 5% SMD SIZE 0805 | YAGEO/MURATA | DIGIKEY
21 | 2 | U1,U3 | LT1097 DIP8 | ANALOG DEVICES | DIGIKEY | 505-LT1097CN8#PBF-ND
22 | 1 | U2 | HCNR200 DIP8 | BROADCOM | DIGIKEY | 516-1522-5-ND
23 | 3 | SOCKET | 8 PIN DIP IC SOCKET | 3M | DIGIKEY | 3M5461-ND