## bb
BOM
NO. | QNTY. | REF. | DESC. | MANUFACTURER | SUPPLIER | SUPPLIER PART NO
1 | 2 | CN1,CN2 | 2 PIN SCREW TERMINAL PITCH 5.08MM | PHOENIX | DIGIKEY | 277-1247-ND
2 | 4 | SHUNT | SHUNT FOR J1, J2, J3, J4 | SULLINS CONNECT | DIGIKEY | S9001-ND
3 | 1 | CN3 | DNP |  | DIGIKEY
4 | 1 | CN4 | 6 PIN MALE HEADER PITCH 2.54MM | WURTH | DIGIKEY | 732-5319-ND
5 | 3 | C1,C3,C6 | 100nF/50V CERAMIC SMD SIZE 0805 | YAGEO/MURATA | DIGIKEY
6 | 1 | C2 | 470uF/35V | RUBYCON | DIGIKEY | 1189-1280-ND
7 | 2 | C7 | 10uF/35V CERAMIC SMD SIZE 1210 | YAGEO/MURATA | DIGIKEY
8 | 1 | C5 | 1KPF/50V CERAMIC SMD SIZE 0805 | YAGEO/MURATA | DIGIKEY
9 | 1 | C8 | 22uF/25V CERAMIC SMD SIZE 1210/1206 | YAGEO/MURATA | DIGIKEY
10 | 1 | D1 | LED RED SMD SIZE 0805 | OSRAM | DIGIKEY | 475-1278-1-ND
11 | 4 | J1,J2,J3,J4 | 2 PIN MALE HEADER PITCH 2.54MM | WURTH | DIGIKEY | 732-5315-ND
12 | 2 | PR1,PR2 | 100K TRIMMER POT 6x6MM | BORNS INC | DIGIKEY | 3362P-104LF-ND
13 | 1 | R1 | 2K 1% SMD SIZE 0805 | YAGEO/MURATA | DIGIKEY
14 | 1 | R2 | 1K % SMD SIZE 0805 | YAGEO/MURATA | DIGIKEY
15 | 1 | R3 | 11K 1% SMD SIZE 0805 | YAGEO/MURATA | DIGIKEY
16 | 2 | R4,R5 | 0.2E/2W SMD SIZE 2512 | BOURNS INC | DIGIKEY | CRM2512-FX-R200ELFCT-ND
17 | 5 | R6,R7,R8,R9,R11 | 10K 5% SMD SIZE 0805 | YAGEO/MURATA | DIGIKEY
18 | 1 | R10 | 39K 5% SMD SIZE 0805 | YAGEO/MURATA | DIGIKEY
19 | 3 | U7,R12,R13 | DNP
20 | 1 | U1 | BD63731EFV | ROHM | DIGIKEY | 846-BD63731EFV-E2CT-ND
21 | 1 | U5 | ESP32-WROOM CHIP | ESP | DIGIKEY | 1965-ESP32-WROOM-32E-N4CT-ND
22 | 1 | U6 | B2403S-1WR3 | MORNSUN | DIGIKEY | 2725-B2403S-1WR3-ND
23 | 1 | C4 | 10uF/35V CERAMIC SMD SIZE 1206 | YAGEO/MURATA | DIGIKEY